## DuinoMiteMegaGPIO
GPIO PIN# | Software | Non-Multiplex | Function | Arduino | Ana. | Dig. | +5V Tol. | Freq. | Period | Count | INTERRUPT | Dig. | Dig. Out [9] | Software | GPIO PIN#
Ext Conn. | Pin # | GPIO |  | Pin # | In. [1] | In. [2] | Input | In. [3] | In. [4] | In. [5] | R[6] F[7] | Out [8] | (+5V Open Col.) | Pin # | Ext Conn.
NA | 0 | Internal | SD Card Activity Green LED & User BUT |  |  | x? | [5 empty] | x |  | 0 | Internal
21 | 1 | x |  | A0 | x | x |  |  |  |  | x | x |  | 1 | 21
19 | 2 | x |  | A1 | x | x |  |  |  |  | x | x |  | 2 | 19
17 | 3 | x |  | A2 | x | x |  |  |  |  | x | x |  | 3 | 17
15 | 4 | x |  | A3 | x | x |  |  |  |  | x | x |  | 4 | 15
13 | 5 | Shared → | UEXT/SDA1 (4.7K Pullup to 3.3V) | A4 |  | x | x | x | x | x | x | x | x | 5 | 13
11 | 6 | Shared → | UEXT/SCL1 (4.7K Pullup to 3.3V) | A5 |  | x | x | x | x | x | x | x | x | 6 | 11
9 | 7 | Shared → | See schematic for use! | D10 |  | x | x |  |  |  |  | x | x | 7 | 9
7 | 8* |  | * DO NOT USE | D11 | [9 empty] | 8 | 7
5 | 9* |  | * DO NOT USE | D12 | [9 empty] | 9 | 5
3 | 10* |  | * DO NOT USE | D13 | [9 empty] | 10 | 3
4 | 11 | Shared → | Com4 RX (HW UART) | D0 |  | x | x | [5 empty] | x | 11 | 4
6 | 12 | Shared → | Com4 TX (HW UART) | D1 |  | x | x | [5 empty] | x | 12 | 6
8 | 13 | x | Com2 RX (Software UART) | D2 |  | x | x |  |  |  |  | x | x | 13 | 8
10 | 14 | x | Com2 TX (Software UART) | D3 |  | x | x |  |  |  |  | x | x | 14 | 10
12 | 15 | x | Com1 RX (Software UART) | D4 |  | x | x |  |  |  |  | x | x | 15 | 12
14 | 16 | x | Com1 TX (Software UART) | D5 |  | x | x |  |  |  |  | x | x | 16 | 14
16 | 17 | x | Com1 RTS (Software UART) | D6 |  | x | x |  |  |  |  | x | x | 17 | 16
18 | 18 | x | Com1 CTS (Software UART) | D7 |  | x | x |  |  |  |  | x | x | 18 | 18
20 | 19* |  | * DO NOT USE | D8 | [9 empty] | 19 | 20
22 | 20* |  | * DO NOT USE | D9 | [9 empty] | 20 | 22
| 21 | Internal | DM Mega LiPo Battery Voltage ONLY |  | x | [8 empty] | 21
23 | +5 VDC | [12 empty] | 23 | +5 VDC
24 | 3.3 VDC | [12 empty] | 24 | 3.3 VDC
1 | GND |  | * = Not supported by MMBasic 3.2C | [10 empty] | 1 | GND
2 | GND | [12 empty] | 2 | GND
25 | GND | [12 empty] | 25 | GND
26 | GND | [12 empty] | 26 | GND
UEXT & OPT
Pin #
| 1 |  | 3.3 V
| 2 |  | GND
| 3 |  | Com3 TX (HW UART)
| 4 |  | Com3 RX (HW UART)
| 5 | Shared → | UEXT/SCL1/(4.7K Pullup to 3.3 V)
| 6 | Shared → | UEXT/SDA1/(4.7K Pullup to 3.3 V)
| 7 | Shared → | See schematic for use!
8*
9*
10*