## Sheet1
Axial Flux Alternator Calculator V1.2
1. Calculate start of charging | Insert Variables: |  |  | Results: | Einheit:
Tip Speed Ratio | 1. TSR (n) | 3.5 | Revolutions per minute | 34.8151 | RPM ( U / min)
Speed of WInd (for start of charge) | 2. V (m/s) | 2.5
Diameter | 3. D (m) | 4.8 | Revolutions per second | 0.58025 | RPS ( U / Sek)
2. Data Of Coils:
Number of coils | 1. Coil(s) | 12 | circumference in center of hole | 1.032 | m
dimension of coils |  |  | > Radius at center of hole | 164.2479 | mm
length of hole in coil | 2. length (mm) | 60
outer bredth of hole of coil | 3. width (mm) | 30 | Speed at center of coil | 0.59882 | m/s
inner bredth of hole in coil | 4. width (mm) | 20
bredth of coil leg | 5. width (mm) | 30
space between coils (inner end) | 6. distance (mm) | 2
distace between end of coil and edge of stator | 7. distance (mm) | 20 | approx diameter of Stator | 50.9183 | cm
|  |  | approx diameter of Rotor disk | 42.9183 | cm
3. Magnetic Flux density: | [5 empty] | N52 | 1.48
[6 empty] | N50 | 1.45
Magnet hight | 1. Hight (mm) | 15 |  |  |  | N48 | 1.42
Airgap between Magnets | 2. distance (mm) | 30 | >> Max 2xhight of magnet for 2 disks ! |  |  | N45 | 1.37
Magnetisatio of Magnets | 3. grade ( Tesla) | 1.45 | Magnetic Flux: | 0.725 | Tesla | N42 | 1.33
[6 empty] | N40 | 1.29
4. Number of windings needed:
Voltage of System (12V,24V,48V,240V,...) | 1. voltage (Volt) | 70
Bredth of Magnet | 3. bredth (mm) | 30
Length Magnet | 4. Length (mm) | 60
Number of magnet poles | 5. number poles (n) | 16
Number of phases | 6. phases (n) | 3
a) Star connection (Y) |  |  | Number of windings per coil | 300.7901 | Wnd
b) Delta connection (D) |  |  | Number of windings per coil | 520.9684 | Wnd
5. Length of wire:
a) Star connection (Y) |  |  | length per coil | 69.1817 | m
b) Delta connection (D) |  |  | length per coil | 119.8227 | m
6. Dimensions of legs of coil
Diameter of wire | 1. D (mm) | 1.32
packing desity | 2. density faktor | 1.8
wires in hand | 3. number (n) | 1
a) Star connection (Y) |  |  | hight | 24.6975 | mm
b) Delta Connection (D) |  |  | hight | 42.776 | mm
7. Resistance of Generator
specific resistance of coils | 1. resistance (ohm) | 0.0178
a) Star connection (Y) |  |  | total resistance | 7.1989 | Ohms
b) Delta connection (D) |  |  | total resistance | 4.1561 | Ohms
8. Efficiancy:
(only off grid)
a) Star connection (Y)
Density of air | Kg/m' 3 | 1.23 | power of Rotor | 4228.9356 | Watt
efficiancy of Blades | % | 38 | current before rectifier | 19.8 | A
voltage loss on rectifier | V | 1.4 | Power of Generator | 1386 | Watt
Speed of wind (fseparately for this section ) | m/s | 10 | Efficiancy of Generator | 32.7742 | %
|  |  | Power lost in Stator | 2822.2401 | Watt
|  |  | Power loss by rectifier | 27.72 | Watt
|  |  | Power to battery | 1358.28 | Watt
|  |  | current after rectifier | 19.404 | A
|  |  | total efficiancy after rectifier | 32.1187 | %
|  |  | total efficiancy of whole system | 12.4542 | %
b) Delta connection (D)
|  |  | power of Rotor | 4228.9356 | Watt
|  |  | current before rectifier | 24.5 | A
|  |  | Power of Generator | 1715 | Watt
|  |  | Efficiancy of Generator | 40.5539 | %
|  |  | Power lost in Stator | 2494.7232 | Watt
|  |  | Power loss by rectifier | 34.3 | Watt
|  |  | Power to battery | 1680.7 | Watt
|  |  | current after rectifier | 24.01 | A
|  |  | total efficiancy after rectifier | 39.7429 | %
|  |  | total efficiancy of whole system | 15.4105 | %
a) Star (Y)
Delta

## Sheet2
Strom | Summe (Pe+Pv) | P(elektrisch) | P(Verlust) | V(Wind) | P(mechanisch) | P(elektisch) | Verlust Gleichr. | P(Batterie) | Wirkungsgrad | Hilfen:
Generator
0.1 | 7.072 | 7 | 0.071989 | [6 empty] | 7.1989
0.2 | 14.288 | 14 | 0.28795 | [6 empty] | 7.1989
0.3 | 21.6479 | 21 | 0.6479 | 2 | 33.8315 | 28 | 0.56 | 27.44 |  | 7.1989
0.4 | 29.1518 | 28 | 1.1518 | 2.5 | 66.0771 | 56 | 1.12 | 54.88 |  | 7.1989
0.5 | 36.7997 | 35 | 1.7997 | 3 | 114.1813 | 98 | 1.96 | 96.04 |  | 7.1989
0.6 | 44.5916 | 42 | 2.5916 | 3.5 | 181.3156 | 147 | 2.94 | 144.06 |  | 7.1989
0.7 | 52.5274 | 49 | 3.5274 | 4 | 270.6519 | 203 | 4.06 | 198.94 |  | 7.1989
0.8 | 60.6073 | 56 | 4.6073 | 4.5 | 385.3618 | 273 | 5.46 | 267.54 |  | 7.1989
0.9 | 68.8311 | 63 | 5.8311 | 5 | 528.617 | 343 | 6.86 | 336.14 |  | 7.1989
1 | 77.1989 | 70 | 7.1989 | 5.5 | 703.5892 | 427 | 8.54 | 418.46 |  | 7.1989
1.1 | 85.7106 | 77 | 8.7106 | 6 | 913.4502 | 518 | 10.36 | 507.64 |  | 7.1989
1.2 | 94.3664 | 84 | 10.3664 | 6.5 | 1161.3716 | 609 | 12.18 | 596.82 |  | 7.1989
1.3 | 103.1661 | 91 | 12.1661 | 7 | 1450.5251 | 707 | 14.14 | 692.86 |  | 7.1989
1.4 | 112.1098 | 98 | 14.1098 | 7.5 | 1784.0824 | 812 | 16.24 | 795.76 |  | 7.1989
1.5 | 121.1974 | 105 | 16.1974 | 8 | 2165.2153 | 917 | 18.34 | 898.66 |  | 7.1989
1.6 | 130.4291 | 112 | 18.4291 | 8.5 | 2597.0953 | 1029 | 20.58 | 1008.42 |  | 7.1989
1.7 | 139.8047 | 119 | 20.8047 | 9 | 3082.8944 | 1141 | 22.82 | 1118.18 |  | 7.1989
1.8 | 149.3243 | 126 | 23.3243 | 9.5 | 3625.784 | 1267 | 25.34 | 1241.66 |  | 7.1989
1.9 | 158.9879 | 133 | 25.9879 | 10 | 4228.936 | 1386 | 27.72 | 1358.28 |  | 7.1989
2 | 168.7954 | 140 | 28.7954 | 10.5 | 4895.5221 | 1505 | 30.1 | 1474.9 |  | 7.1989
2.1 | 178.747 | 147 | 31.747 | 11 | 5628.7139 | 1645 | 32.9 | 1612.1 |  | 7.1989
2.2 | 188.8425 | 154 | 34.8425 | 11.5 | 6431.6831 | 1750 | 35 | 1715 |  | 7.1989
2.3 | 199.082 | 161 | 38.082 | 12 | 7307.6015 | 1890 | 37.8 | 1852.2 |  | 7.1989
2.4 | 209.4654 | 168 | 41.4654 | [6 empty] | 7.1989
2.5 | 219.9929 | 175 | 44.9929 | [6 empty] | 7.1989
2.6 | 230.6643 | 182 | 48.6643 | [6 empty] | 7.1989
2.7 | 241.4797 | 189 | 52.4797 | [6 empty] | 7.1989
2.8 | 252.439 | 196 | 56.439 | [6 empty] | 7.1989
2.9 | 263.5424 | 203 | 60.5424 | [6 empty] | 7.1989
3 | 274.7897 | 210 | 64.7897 | [6 empty] | 7.1989
3.1 | 286.181 | 217 | 69.181 | [6 empty] | 7.1989
3.2 | 297.7163 | 224 | 73.7163 | [6 empty] | 7.1989
3.3 | 309.3956 | 231 | 78.3956 | [6 empty] | 7.1989
3.4 | 321.2188 | 238 | 83.2188 | [6 empty] | 7.1989
3.5 | 333.186 | 245 | 88.186 | [6 empty] | 7.1989
3.6 | 345.2972 | 252 | 93.2972 | [6 empty] | 7.1989
3.7 | 357.5524 | 259 | 98.5524 | [6 empty] | 7.1989
3.8 | 369.9515 | 266 | 103.9515 | [6 empty] | 7.1989
3.9 | 382.4946 | 273 | 109.4946 | [6 empty] | 7.1989
4 | 395.1817 | 280 | 115.1817 | [6 empty] | 7.1989
4.1 | 408.0128 | 287 | 121.0128 | [6 empty] | 7.1989
4.2 | 420.9878 | 294 | 126.9878 | [6 empty] | 7.1989
4.3 | 434.1069 | 301 | 133.1069 | [6 empty] | 7.1989
4.4 | 447.3699 | 308 | 139.3699 | [6 empty] | 7.1989
4.5 | 460.7769 | 315 | 145.7769 | [6 empty] | 7.1989
4.6 | 474.3278 | 322 | 152.3278 | [6 empty] | 7.1989
4.7 | 488.0228 | 329 | 159.0228 | [6 empty] | 7.1989
4.8 | 501.8617 | 336 | 165.8617 | [6 empty] | 7.1989
4.9 | 515.8446 | 343 | 172.8446 | [6 empty] | 7.1989
5 | 529.9714 | 350 | 179.9714 | [6 empty] | 7.1989
5.1 | 544.2423 | 357 | 187.2423 | [6 empty] | 7.1989
5.2 | 558.6571 | 364 | 194.6571 | [6 empty] | 7.1989
5.3 | 573.2159 | 371 | 202.2159 | [6 empty] | 7.1989
5.4 | 587.9187 | 378 | 209.9187 | [6 empty] | 7.1989
5.5 | 602.7654 | 385 | 217.7654 | [6 empty] | 7.1989
5.6 | 617.7562 | 392 | 225.7562 | [6 empty] | 7.1989
5.7 | 632.8909 | 399 | 233.8909 | [6 empty] | 7.1989
5.8 | 648.1696 | 406 | 242.1696 | [6 empty] | 7.1989
5.9 | 663.5922 | 413 | 250.5922 | [6 empty] | 7.1989
6 | 679.1589 | 420 | 259.1589 | [6 empty] | 7.1989
6.1 | 694.8695 | 427 | 267.8695 | [6 empty] | 7.1989
6.2 | 710.7241 | 434 | 276.7241 | [6 empty] | 7.1989
6.3 | 726.7227 | 441 | 285.7227 | [6 empty] | 7.1989
6.4 | 742.8652 | 448 | 294.8652 | [6 empty] | 7.1989
6.5 | 759.1517 | 455 | 304.1517 | [6 empty] | 7.1989
6.6 | 775.5822 | 462 | 313.5822 | [6 empty] | 7.1989
6.7 | 792.1567 | 469 | 323.1567 | [6 empty] | 7.1989
6.8 | 808.8752 | 476 | 332.8752 | [6 empty] | 7.1989
6.9 | 825.7376 | 483 | 342.7376 | [6 empty] | 7.1989
7 | 842.744 | 490 | 352.744 | [6 empty] | 7.1989
7.1 | 859.8944 | 497 | 362.8944 | [6 empty] | 7.1989
7.2 | 877.1888 | 504 | 373.1888 | [6 empty] | 7.1989
7.3 | 894.6271 | 511 | 383.6271 | [6 empty] | 7.1989
7.4 | 912.2094 | 518 | 394.2094 | [6 empty] | 7.1989
7.5 | 929.9357 | 525 | 404.9357 | [6 empty] | 7.1989
7.6 | 947.806 | 532 | 415.806 | [6 empty] | 7.1989
7.7 | 965.8203 | 539 | 426.8203 | [6 empty] | 7.1989
7.8 | 983.9785 | 546 | 437.9785 | [6 empty] | 7.1989
7.9 | 1002.2807 | 553 | 449.2807 | [6 empty] | 7.1989
8 | 1020.7269 | 560 | 460.7269 | [6 empty] | 7.1989
8.1 | 1039.317 | 567 | 472.317 | [6 empty] | 7.1989
8.2 | 1058.0512 | 574 | 484.0512 | [6 empty] | 7.1989
8.3 | 1076.9293 | 581 | 495.9293 | [6 empty] | 7.1989
8.4 | 1095.9514 | 588 | 507.9514 | [6 empty] | 7.1989
8.5 | 1115.1174 | 595 | 520.1174 | [6 empty] | 7.1989
8.6 | 1134.4275 | 602 | 532.4275 | [6 empty] | 7.1989
8.7 | 1153.8815 | 609 | 544.8815 | [6 empty] | 7.1989
8.8 | 1173.4795 | 616 | 557.4795 | [6 empty] | 7.1989
8.9 | 1193.2215 | 623 | 570.2215 | [6 empty] | 7.1989
9 | 1213.1075 | 630 | 583.1075 | [6 empty] | 7.1989
9.1 | 1233.1374 | 637 | 596.1374 | [6 empty] | 7.1989
9.2 | 1253.3113 | 644 | 609.3113 | [6 empty] | 7.1989
9.3 | 1273.6292 | 651 | 622.6292 | [6 empty] | 7.1989
9.4 | 1294.091 | 658 | 636.091 | [6 empty] | 7.1989
9.5 | 1314.6969 | 665 | 649.6969 | [6 empty] | 7.1989
9.6 | 1335.4467 | 672 | 663.4467 | [6 empty] | 7.1989
9.7 | 1356.3405 | 679 | 677.3405 | [6 empty] | 7.1989
9.8 | 1377.3783 | 686 | 691.3783 | [6 empty] | 7.1989
9.9 | 1398.56 | 693 | 705.56 | [6 empty] | 7.1989
10 | 1419.8857 | 700 | 719.8857 | [6 empty] | 7.1989
10.1 | 1441.3554 | 707 | 734.3554 | [6 empty] | 7.1989
10.2 | 1462.9691 | 714 | 748.9691 | [6 empty] | 7.1989
10.3 | 1484.7268 | 721 | 763.7268 | [6 empty] | 7.1989
10.4 | 1506.6284 | 728 | 778.6284 | [6 empty] | 7.1989
10.5 | 1528.674 | 735 | 793.674 | [6 empty] | 7.1989
10.6 | 1550.8636 | 742 | 808.8636 | [6 empty] | 7.1989
10.7 | 1573.1972 | 749 | 824.1972 | [6 empty] | 7.1989
10.8 | 1595.6747 | 756 | 839.6747 | [6 empty] | 7.1989
10.9 | 1618.2962 | 763 | 855.2962 | [6 empty] | 7.1989
11 | 1641.0617 | 770 | 871.0617 | [6 empty] | 7.1989
11.1 | 1663.9712 | 777 | 886.9712 | [6 empty] | 7.1989
11.2 | 1687.0247 | 784 | 903.0247 | [6 empty] | 7.1989
11.3 | 1710.2221 | 791 | 919.2221 | [6 empty] | 7.1989
11.4 | 1733.5635 | 798 | 935.5635 | [6 empty] | 7.1989
11.5 | 1757.0489 | 805 | 952.0489 | [6 empty] | 7.1989
11.6 | 1780.6783 | 812 | 968.6783 | [6 empty] | 7.1989
11.7 | 1804.4516 | 819 | 985.4516 | [6 empty] | 7.1989
11.8 | 1828.3689 | 826 | 1002.3689 | [6 empty] | 7.1989
11.9 | 1852.4302 | 833 | 1019.4302 | [6 empty] | 7.1989
12 | 1876.6355 | 840 | 1036.6355 | [6 empty] | 7.1989
12.1 | 1900.9847 | 847 | 1053.9847 | [6 empty] | 7.1989
12.2 | 1925.4779 | 854 | 1071.4779 | [6 empty] | 7.1989
12.3 | 1950.1151 | 861 | 1089.1151 | [6 empty] | 7.1989
12.4 | 1974.8963 | 868 | 1106.8963 | [6 empty] | 7.1989
12.5 | 1999.8215 | 875 | 1124.8215 | [6 empty] | 7.1989
12.6 | 2024.8906 | 882 | 1142.8906 | [6 empty] | 7.1989
12.7 | 2050.1037 | 889 | 1161.1037 | [6 empty] | 7.1989
12.8 | 2075.4608 | 896 | 1179.4608 | [6 empty] | 7.1989
12.9 | 2100.9619 | 903 | 1197.9619 | [6 empty] | 7.1989
13 | 2126.6069 | 910 | 1216.6069 | [6 empty] | 7.1989
13.1 | 2152.3959 | 917 | 1235.3959 | [6 empty] | 7.1989
13.2 | 2178.3289 | 924 | 1254.3289 | [6 empty] | 7.1989
13.3 | 2204.4059 | 931 | 1273.4059 | [6 empty] | 7.1989
13.4 | 2230.6268 | 938 | 1292.6268 | [6 empty] | 7.1989
13.5 | 2256.9918 | 945 | 1311.9918 | [6 empty] | 7.1989
13.6 | 2283.5007 | 952 | 1331.5007 | [6 empty] | 7.1989
13.7 | 2310.1535 | 959 | 1351.1535 | [6 empty] | 7.1989
13.8 | 2336.9504 | 966 | 1370.9504 | [6 empty] | 7.1989
13.9 | 2363.8912 | 973 | 1390.8912 | [6 empty] | 7.1989
14 | 2390.9761 | 980 | 1410.9761 | [6 empty] | 7.1989
14.1 | 2418.2048 | 987 | 1431.2048 | [6 empty] | 7.1989
14.2 | 2445.5776 | 994 | 1451.5776 | [6 empty] | 7.1989
14.3 | 2473.0944 | 1001 | 1472.0944 | [6 empty] | 7.1989
14.4 | 2500.7551 | 1008 | 1492.7551 | [6 empty] | 7.1989
14.5 | 2528.5598 | 1015 | 1513.5598 | [6 empty] | 7.1989
14.6 | 2556.5084 | 1022 | 1534.5084 | [6 empty] | 7.1989
14.7 | 2584.6011 | 1029 | 1555.6011 | [6 empty] | 7.1989
14.8 | 2612.8377 | 1036 | 1576.8377 | [6 empty] | 7.1989
14.9 | 2641.2183 | 1043 | 1598.2183 | [6 empty] | 7.1989
15 | 2669.7429 | 1050 | 1619.7429 | [6 empty] | 7.1989
15.1 | 2698.4115 | 1057 | 1641.4115 | [6 empty] | 7.1989
15.2 | 2727.224 | 1064 | 1663.224 | [6 empty] | 7.1989
15.3 | 2756.1805 | 1071 | 1685.1805 | [6 empty] | 7.1989
15.4 | 2785.281 | 1078 | 1707.281 | [6 empty] | 7.1989
15.5 | 2814.5255 | 1085 | 1729.5255 | [6 empty] | 7.1989
15.6 | 2843.9139 | 1092 | 1751.9139 | [6 empty] | 7.1989
15.7 | 2873.4464 | 1099 | 1774.4464 | [6 empty] | 7.1989
15.8 | 2903.1228 | 1106 | 1797.1228 | [6 empty] | 7.1989
15.9 | 2932.9431 | 1113 | 1819.9431 | [6 empty] | 7.1989
16 | 2962.9075 | 1120 | 1842.9075 | [6 empty] | 7.1989
16.1 | 2993.0158 | 1127 | 1866.0158 | [6 empty] | 7.1989
16.2 | 3023.2681 | 1134 | 1889.2681 | [6 empty] | 7.1989
16.3 | 3053.6644 | 1141 | 1912.6644 | [6 empty] | 7.1989
16.4 | 3084.2047 | 1148 | 1936.2047 | [6 empty] | 7.1989
16.5 | 3114.8889 | 1155 | 1959.8889 | [6 empty] | 7.1989
16.6 | 3145.7171 | 1162 | 1983.7171 | [6 empty] | 7.1989
16.7 | 3176.6893 | 1169 | 2007.6893 | [6 empty] | 7.1989
16.8 | 3207.8055 | 1176 | 2031.8055 | [6 empty] | 7.1989
16.9 | 3239.0657 | 1183 | 2056.0657 | [6 empty] | 7.1989
17 | 3270.4698 | 1190 | 2080.4698 | [6 empty] | 7.1989
17.1 | 3302.0179 | 1197 | 2105.0179 | [6 empty] | 7.1989
17.2 | 3333.71 | 1204 | 2129.71 | [6 empty] | 7.1989
17.3 | 3365.546 | 1211 | 2154.546 | [6 empty] | 7.1989
17.4 | 3397.5261 | 1218 | 2179.5261 | [6 empty] | 7.1989
17.5 | 3429.6501 | 1225 | 2204.6501 | [6 empty] | 7.1989
17.6 | 3461.9181 | 1232 | 2229.9181 | [6 empty] | 7.1989
17.7 | 3494.33 | 1239 | 2255.33 | [6 empty] | 7.1989
17.8 | 3526.886 | 1246 | 2280.886 | [6 empty] | 7.1989
17.9 | 3559.5859 | 1253 | 2306.5859 | [6 empty] | 7.1989
18 | 3592.4298 | 1260 | 2332.4298 | [6 empty] | 7.1989
18.1 | 3625.4177 | 1267 | 2358.4177 | [6 empty] | 7.1989
18.2 | 3658.5495 | 1274 | 2384.5495 | [6 empty] | 7.1989
18.3 | 3691.8254 | 1281 | 2410.8254 | [6 empty] | 7.1989
18.4 | 3725.2452 | 1288 | 2437.2452 | [6 empty] | 7.1989
18.5 | 3758.809 | 1295 | 2463.809 | [6 empty] | 7.1989
18.6 | 3792.5167 | 1302 | 2490.5167 | [6 empty] | 7.1989
18.7 | 3826.3685 | 1309 | 2517.3685 | [6 empty] | 7.1989
18.8 | 3860.3642 | 1316 | 2544.3642 | [6 empty] | 7.1989
18.9 | 3894.5039 | 1323 | 2571.5039 | [6 empty] | 7.1989
19 | 3928.7875 | 1330 | 2598.7875 | [6 empty] | 7.1989
19.1 | 3963.2152 | 1337 | 2626.2152 | [6 empty] | 7.1989
19.2 | 3997.7868 | 1344 | 2653.7868 | [6 empty] | 7.1989
19.3 | 4032.5024 | 1351 | 2681.5024 | [6 empty] | 7.1989
19.4 | 4067.362 | 1358 | 2709.362 | [6 empty] | 7.1989
19.5 | 4102.3655 | 1365 | 2737.3655 | [6 empty] | 7.1989
19.6 | 4137.5131 | 1372 | 2765.5131 | [6 empty] | 7.1989
19.7 | 4172.8046 | 1379 | 2793.8046 | [6 empty] | 7.1989
19.8 | 4208.2401 | 1386 | 2822.2401 | [6 empty] | 7.1989
19.9 | 4243.8195 | 1393 | 2850.8195 | [6 empty] | 7.1989
20 | 4279.543 | 1400 | 2879.543 | [6 empty] | 7.1989
20.5 | 4460.3198 | 1435 | 3025.3198 | [6 empty] | 7.1989
21 | 4644.6961 | 1470 | 3174.6961 | [6 empty] | 7.1989
21.5 | 4832.6718 | 1505 | 3327.6718 | [6 empty] | 7.1989
22 | 5024.247 | 1540 | 3484.247 | [6 empty] | 7.1989
22.5 | 5219.4216 | 1575 | 3644.4216 | [6 empty] | 7.1989
23 | 5418.1956 | 1610 | 3808.1956 | [6 empty] | 7.1989
23.5 | 5620.569 | 1645 | 3975.569 | [6 empty] | 7.1989
24 | 5826.5419 | 1680 | 4146.5419 | [6 empty] | 7.1989
24.5 | 6036.1142 | 1715 | 4321.1142 | [6 empty] | 7.1989
25 | 6249.2859 | 1750 | 4499.2859 | [6 empty] | 7.1989
25.5 | 6466.057 | 1785 | 4681.057 | [6 empty] | 7.1989
26 | 6686.4276 | 1820 | 4866.4276 | [6 empty] | 7.1989
26.5 | 6910.3976 | 1855 | 5055.3976 | [6 empty] | 7.1989
27 | 7137.9671 | 1890 | 5247.9671 | [6 empty] | 7.1989
27.5 | 7369.1359 | 1925 | 5444.1359 | [6 empty] | 7.1989
28 | 7603.9042 | 1960 | 5643.9042 | [6 empty] | 7.1989
28.5 | 7842.2719 | 1995 | 5847.2719 | [6 empty] | 7.1989
29 | 8084.2391 | 2030 | 6054.2391 | [6 empty] | 7.1989
29.5 | 8329.8057 | 2065 | 6264.8057 | [6 empty] | 7.1989
30 | 8578.9717 | 2100 | 6478.9717 | [6 empty] | 7.1989
30.5 | 8831.7371 | 2135 | 6696.7371 | [6 empty] | 7.1989
31 | 9088.102 | 2170 | 6918.102 | [6 empty] | 7.1989
31.5 | 9348.0663 | 2205 | 7143.0663 | [6 empty] | 7.1989
32 | 9611.63 | 2240 | 7371.63 | [6 empty] | 7.1989
32.5 | 9878.7931 | 2275 | 7603.7931 | [6 empty] | 7.1989
33 | 10149.5557 | 2310 | 7839.5557 | [6 empty] | 7.1989
33.5 | 10423.9177 | 2345 | 8078.9177 | [6 empty] | 7.1989
34 | 10701.8792 | 2380 | 8321.8792 | [6 empty] | 7.1989
34.5 | 10983.44 | 2415 | 8568.44 | [6 empty] | 7.1989
35 | 11268.6003 | 2450 | 8818.6003 | [6 empty] | 7.1989
35.5 | 11557.3601 | 2485 | 9072.3601 | [6 empty] | 7.1989
36 | 11849.7192 | 2520 | 9329.7192 | [6 empty] | 7.1989
36.5 | 12145.6778 | 2555 | 9590.6778 | [6 empty] | 7.1989
37 | 12445.2358 | 2590 | 9855.2358 | [6 empty] | 7.1989
37.5 | 12748.3932 | 2625 | 10123.3932 | [6 empty] | 7.1989
38 | 13055.1501 | 2660 | 10395.1501 | [6 empty] | 7.1989
38.5 | 13365.5064 | 2695 | 10670.5064 | [6 empty] | 7.1989
39 | 13679.4621 | 2730 | 10949.4621 | [6 empty] | 7.1989
39.5 | 13997.0173 | 2765 | 11232.0173 | [6 empty] | 7.1989
40 | 14318.1719 | 2800 | 11518.1719 | [6 empty] | 7.1989
40.5 | 14642.9259 | 2835 | 11807.9259 | [6 empty] | 7.1989
41 | 14971.2793 | 2870 | 12101.2793 | [6 empty] | 7.1989
41.5 | 15303.2322 | 2905 | 12398.2322 | [6 empty] | 7.1989
42 | 15638.7845 | 2940 | 12698.7845 | [6 empty] | 7.1989
42.5 | 15977.9362 | 2975 | 13002.9362 | [6 empty] | 7.1989
43 | 16320.6874 | 3010 | 13310.6874 | [6 empty] | 7.1989
43.5 | 16667.0379 | 3045 | 13622.0379 | [6 empty] | 7.1989
44 | 17016.988 | 3080 | 13936.988 | [6 empty] | 7.1989
44.5 | 17370.5374 | 3115 | 14255.5374 | [6 empty] | 7.1989
45 | 17727.6863 | 3150 | 14577.6863 | [6 empty] | 7.1989
45.5 | 18088.4346 | 3185 | 14903.4346 | [6 empty] | 7.1989
46 | 18452.7823 | 3220 | 15232.7823 | [6 empty] | 7.1989
46.5 | 18820.7295 | 3255 | 15565.7295 | [6 empty] | 7.1989
47 | 19192.276 | 3290 | 15902.276 | [6 empty] | 7.1989
47.5 | 19567.422 | 3325 | 16242.422 | [6 empty] | 7.1989
48 | 19946.1675 | 3360 | 16586.1675 | [6 empty] | 7.1989
48.5 | 20328.5124 | 3395 | 16933.5124 | [6 empty] | 7.1989
49 | 20714.4567 | 3430 | 17284.4567 | [6 empty] | 7.1989
49.5 | 21104.0004 | 3465 | 17639.0004 | [6 empty] | 7.1989
50 | 21497.1435 | 3500 | 17997.1435 | [6 empty] | 7.1989
51 | 22294.2281 | 3570 | 18724.2281 | [6 empty] | 7.1989
52 | 23105.7105 | 3640 | 19465.7105 | [6 empty] | 7.1989
53 | 23931.5905 | 3710 | 20221.5905 | [6 empty] | 7.1989
54 | 24771.8682 | 3780 | 20991.8682 | [6 empty] | 7.1989
55 | 25626.5437 | 3850 | 21776.5437 | [6 empty] | 7.1989
56 | 26495.6169 | 3920 | 22575.6169 | [6 empty] | 7.1989
57 | 27379.0877 | 3990 | 23389.0877 | [6 empty] | 7.1989
58 | 28276.9564 | 4060 | 24216.9564 | [6 empty] | 7.1989
59 | 29189.2227 | 4130 | 25059.2227 | [6 empty] | 7.1989
60 | 30115.8867 | 4200 | 25915.8867 | [6 empty] | 7.1989
61 | 31056.9485 | 4270 | 26786.9485 | [6 empty] | 7.1989
62 | 32012.4079 | 4340 | 27672.4079 | [6 empty] | 7.1989
63 | 32982.2651 | 4410 | 28572.2651 | [6 empty] | 7.1989
64 | 33966.52 | 4480 | 29486.52 | [6 empty] | 7.1989
65 | 34965.1726 | 4550 | 30415.1726 | [6 empty] | 7.1989
66 | 35978.2229 | 4620 | 31358.2229 | [6 empty] | 7.1989
67 | 37005.6709 | 4690 | 32315.6709 | [6 empty] | 7.1989
68 | 38047.5167 | 4760 | 33287.5167 | [6 empty] | 7.1989
69 | 39103.7602 | 4830 | 34273.7602 | [6 empty] | 7.1989
70 | 40174.4013 | 4900 | 35274.4013 | [6 empty] | 7.1989
71 | 41259.4402 | 4970 | 36289.4402 | [6 empty] | 7.1989
72 | 42358.8769 | 5040 | 37318.8769 | [6 empty] | 7.1989
73 | 43472.7112 | 5110 | 38362.7112 | [6 empty] | 7.1989
74 | 44600.9432 | 5180 | 39420.9432 | [6 empty] | 7.1989
75 | 45743.573 | 5250 | 40493.573 | [6 empty] | 7.1989
76 | 46900.6004 | 5320 | 41580.6004 | [6 empty] | 7.1989
77 | 48072.0256 | 5390 | 42682.0256 | [6 empty] | 7.1989
78 | 49257.8485 | 5460 | 43797.8485 | [6 empty] | 7.1989
79 | 50458.0691 | 5530 | 44928.0691 | [6 empty] | 7.1989
80 | 51672.6875 | 5600 | 46072.6875 | [6 empty] | 7.1989
81 | 52901.7035 | 5670 | 47231.7035 | [6 empty] | 7.1989
82 | 54145.1173 | 5740 | 48405.1173 | [6 empty] | 7.1989
83 | 55402.9287 | 5810 | 49592.9287 | [6 empty] | 7.1989
84 | 56675.1379 | 5880 | 50795.1379 | [6 empty] | 7.1989
85 | 57961.7448 | 5950 | 52011.7448 | [6 empty] | 7.1989
86 | 59262.7495 | 6020 | 53242.7495 | [6 empty] | 7.1989
87 | 60578.1518 | 6090 | 54488.1518 | [6 empty] | 7.1989
88 | 61907.9518 | 6160 | 55747.9518 | [6 empty] | 7.1989
89 | 63252.1496 | 6230 | 57022.1496 | [6 empty] | 7.1989
90 | 64610.7451 | 6300 | 58310.7451 | [6 empty] | 7.1989
91 | 65983.7383 | 6370 | 59613.7383 | [6 empty] | 7.1989
92 | 67371.1292 | 6440 | 60931.1292 | [6 empty] | 7.1989
93 | 68772.9178 | 6510 | 62262.9178 | [6 empty] | 7.1989
94 | 70189.1041 | 6580 | 63609.1041 | [6 empty] | 7.1989
95 | 71619.6882 | 6650 | 64969.6882 | [6 empty] | 7.1989
96 | 73064.67 | 6720 | 66344.67 | [6 empty] | 7.1989
97 | 74524.0494 | 6790 | 67734.0494 | [6 empty] | 7.1989
98 | 75997.8266 | 6860 | 69137.8266 | [6 empty] | 7.1989
99 | 77486.0015 | 6930 | 70556.0015 | [6 empty] | 7.1989
100 | 78988.5742 | 7000 | 71988.5742 | [6 empty] | 7.1989
105 | 86717.403 | 7350 | 79367.403 | [6 empty] | 7.1989
110 | 94806.1748 | 7700 | 87106.1748 | [6 empty] | 7.1989
115 | 103254.8893 | 8050 | 95204.8893 | [6 empty] | 7.1989
120 | 112063.5468 | 8400 | 103663.5468 | [6 empty] | 7.1989
125 | 121232.1471 | 8750 | 112482.1471 | [6 empty] | 7.1989
130 | 130760.6904 | 9100 | 121660.6904 | [6 empty] | 7.1989
135 | 140649.1764 | 9450 | 131199.1764 | [6 empty] | 7.1989
140 | 150897.6054 | 9800 | 141097.6054 | [6 empty] | 7.1989
145 | 161505.9772 | 10150 | 151355.9772 | [6 empty] | 7.1989
150 | 172474.2919 | 10500 | 161974.2919 | [6 empty] | 7.1989
155 | 183802.5495 | 10850 | 172952.5495 | [6 empty] | 7.1989
160 | 195490.7499 | 11200 | 184290.7499 | [6 empty] | 7.1989
165 | 207538.8932 | 11550 | 195988.8932 | [6 empty] | 7.1989
170 | 219946.9794 | 11900 | 208046.9794 | [6 empty] | 7.1989
175 | 232715.0084 | 12250 | 220465.0084 | [6 empty] | 7.1989
180 | 245842.9803 | 12600 | 233242.9803 | [6 empty] | 7.1989
185 | 259330.8951 | 12950 | 246380.8951 | [6 empty] | 7.1989
190 | 273178.7528 | 13300 | 259878.7528 | [6 empty] | 7.1989
195 | 287386.5533 | 13650 | 273736.5533 | [6 empty] | 7.1989
200 | 301954.2967 | 14000 | 287954.2967 | [6 empty] | 7.1989

## Sheet3
Strom | Summe (Pe+Pv) | P(elektrisch) | P(Verlust) | V(Wind) | P(mechanisch) | P(elektisch) | Verlust Gleichr. | P(Batterie) | Hilfen:
0.1 | 7.0416 | 7 | 0.041561 | [5 empty] | 4.1561
0.2 | 14.1662 | 14 | 0.16625 | [5 empty] | 4.1561
0.3 | 21.3741 | 21 | 0.37405 | 2 | 33.8315 | 28 | 0.56 | 27.44 | 4.1561
0.4 | 28.665 | 28 | 0.66498 | 2.5 | 66.0771 | 56 | 1.12 | 54.88 | 4.1561
0.5 | 36.039 | 35 | 1.039 | 3 | 114.1813 | 98 | 1.96 | 96.04 | 4.1561
0.6 | 43.4962 | 42 | 1.4962 | 3.5 | 181.3156 | 154 | 3.08 | 150.92 | 4.1561
0.7 | 51.0365 | 49 | 2.0365 | 4 | 270.6519 | 224 | 4.48 | 219.52 | 4.1561
0.8 | 58.6599 | 56 | 2.6599 | 4.5 | 385.3618 | 301 | 6.02 | 294.98 | 4.1561
0.9 | 66.3665 | 63 | 3.3665 | 5 | 528.617 | 392 | 7.84 | 384.16 | 4.1561
1 | 74.1561 | 70 | 4.1561 | 5.5 | 703.5892 | 490 | 9.8 | 480.2 | 4.1561
1.1 | 82.0289 | 77 | 5.0289 | 6 | 913.4502 | 602 | 12.04 | 589.96 | 4.1561
1.2 | 89.9848 | 84 | 5.9848 | 6.5 | 1161.3716 | 714 | 14.28 | 699.72 | 4.1561
1.3 | 98.0239 | 91 | 7.0239 | 7 | 1450.5251 | 840 | 16.8 | 823.2 | 4.1561
1.4 | 106.146 | 98 | 8.146 | 7.5 | 1784.0824 | 973 | 19.46 | 953.54 | 4.1561
1.5 | 114.3513 | 105 | 9.3513 | 8 | 2165.2153 | 1113 | 22.26 | 1090.74 | 4.1561
1.6 | 122.6397 | 112 | 10.6397 | 8.5 | 2597.0953 | 1253 | 25.06 | 1227.94 | 4.1561
1.7 | 131.0112 | 119 | 12.0112 | 9 | 3082.8944 | 1400 | 28 | 1372 | 4.1561
1.8 | 139.4659 | 126 | 13.4659 | 9.5 | 3625.784 | 1540 | 30.8 | 1509.2 | 4.1561
1.9 | 148.0037 | 133 | 15.0037 | 10 | 4228.936 | 1715 | 34.3 | 1680.7 | 4.1561
2 | 156.6246 | 140 | 16.6246 | 10.5 | 4895.5221 | 1855 | 37.1 | 1817.9 | 4.1561
2.1 | 165.3286 | 147 | 18.3286 | 11 | 5628.7139 | 2030 | 40.6 | 1989.4 | 4.1561
2.2 | 174.1157 | 154 | 20.1157 | 11.5 | 6431.6831 | 2205 | 44.1 | 2160.9 | 4.1561
2.3 | 182.986 | 161 | 21.986 | 12 | 7307.6015 | 2380 | 47.6 | 2332.4 | 4.1561
2.4 | 191.9394 | 168 | 23.9394 | [5 empty] | 4.1561
2.5 | 200.9759 | 175 | 25.9759 | [5 empty] | 4.1561
2.6 | 210.0955 | 182 | 28.0955 | [5 empty] | 4.1561
2.7 | 219.2983 | 189 | 30.2983 | [5 empty] | 4.1561
2.8 | 228.5841 | 196 | 32.5841 | [5 empty] | 4.1561
2.9 | 237.9531 | 203 | 34.9531 | [5 empty] | 4.1561
3 | 247.4053 | 210 | 37.4053 | [5 empty] | 4.1561
3.1 | 256.9405 | 217 | 39.9405 | [5 empty] | 4.1561
3.2 | 266.5589 | 224 | 42.5589 | [5 empty] | 4.1561
3.3 | 276.2604 | 231 | 45.2604 | [5 empty] | 4.1561
3.4 | 286.045 | 238 | 48.045 | [5 empty] | 4.1561
3.5 | 295.9127 | 245 | 50.9127 | [5 empty] | 4.1561
3.6 | 305.8636 | 252 | 53.8636 | [5 empty] | 4.1561
3.7 | 315.8976 | 259 | 56.8976 | [5 empty] | 4.1561
3.8 | 326.0147 | 266 | 60.0147 | [5 empty] | 4.1561
3.9 | 336.2149 | 273 | 63.2149 | [5 empty] | 4.1561
4 | 346.4982 | 280 | 66.4982 | [5 empty] | 4.1561
4.1 | 356.8647 | 287 | 69.8647 | [5 empty] | 4.1561
4.2 | 367.3143 | 294 | 73.3143 | [5 empty] | 4.1561
4.3 | 377.847 | 301 | 76.847 | [5 empty] | 4.1561
4.4 | 388.4629 | 308 | 80.4629 | [5 empty] | 4.1561
4.5 | 399.1618 | 315 | 84.1618 | [5 empty] | 4.1561
4.6 | 409.9439 | 322 | 87.9439 | [5 empty] | 4.1561
4.7 | 420.8091 | 329 | 91.8091 | [5 empty] | 4.1561
4.8 | 431.7575 | 336 | 95.7575 | [5 empty] | 4.1561
4.9 | 442.7889 | 343 | 99.7889 | [5 empty] | 4.1561
5 | 453.9035 | 350 | 103.9035 | [5 empty] | 4.1561
5.1 | 465.1012 | 357 | 108.1012 | [5 empty] | 4.1561
5.2 | 476.382 | 364 | 112.382 | [5 empty] | 4.1561
5.3 | 487.746 | 371 | 116.746 | [5 empty] | 4.1561
5.4 | 499.1931 | 378 | 121.1931 | [5 empty] | 4.1561
5.5 | 510.7232 | 385 | 125.7232 | [5 empty] | 4.1561
5.6 | 522.3366 | 392 | 130.3366 | [5 empty] | 4.1561
5.7 | 534.033 | 399 | 135.033 | [5 empty] | 4.1561
5.8 | 545.8126 | 406 | 139.8126 | [5 empty] | 4.1561
5.9 | 557.6752 | 413 | 144.6752 | [5 empty] | 4.1561
6 | 569.6211 | 420 | 149.6211 | [5 empty] | 4.1561
6.1 | 581.65 | 427 | 154.65 | [5 empty] | 4.1561
6.2 | 593.762 | 434 | 159.762 | [5 empty] | 4.1561
6.3 | 605.9572 | 441 | 164.9572 | [5 empty] | 4.1561
6.4 | 618.2355 | 448 | 170.2355 | [5 empty] | 4.1561
6.5 | 630.5969 | 455 | 175.5969 | [5 empty] | 4.1561
6.6 | 643.0415 | 462 | 181.0415 | [5 empty] | 4.1561
6.7 | 655.5691 | 469 | 186.5691 | [5 empty] | 4.1561
6.8 | 668.1799 | 476 | 192.1799 | [5 empty] | 4.1561
6.9 | 680.8738 | 483 | 197.8738 | [5 empty] | 4.1561
7 | 693.6509 | 490 | 203.6509 | [5 empty] | 4.1561
7.1 | 706.511 | 497 | 209.511 | [5 empty] | 4.1561
7.2 | 719.4543 | 504 | 215.4543 | [5 empty] | 4.1561
7.3 | 732.4807 | 511 | 221.4807 | [5 empty] | 4.1561
7.4 | 745.5902 | 518 | 227.5902 | [5 empty] | 4.1561
7.5 | 758.7829 | 525 | 233.7829 | [5 empty] | 4.1561
7.6 | 772.0587 | 532 | 240.0587 | [5 empty] | 4.1561
7.7 | 785.4176 | 539 | 246.4176 | [5 empty] | 4.1561
7.8 | 798.8596 | 546 | 252.8596 | [5 empty] | 4.1561
7.9 | 812.3847 | 553 | 259.3847 | [5 empty] | 4.1561
8 | 825.993 | 560 | 265.993 | [5 empty] | 4.1561
8.1 | 839.6844 | 567 | 272.6844 | [5 empty] | 4.1561
8.2 | 853.4589 | 574 | 279.4589 | [5 empty] | 4.1561
8.3 | 867.3165 | 581 | 286.3165 | [5 empty] | 4.1561
8.4 | 881.2573 | 588 | 293.2573 | [5 empty] | 4.1561
8.5 | 895.2811 | 595 | 300.2811 | [5 empty] | 4.1561
8.6 | 909.3881 | 602 | 307.3881 | [5 empty] | 4.1561
8.7 | 923.5783 | 609 | 314.5783 | [5 empty] | 4.1561
8.8 | 937.8515 | 616 | 321.8515 | [5 empty] | 4.1561
8.9 | 952.2079 | 623 | 329.2079 | [5 empty] | 4.1561
9 | 966.6474 | 630 | 336.6474 | [5 empty] | 4.1561
9.1 | 981.17 | 637 | 344.17 | [5 empty] | 4.1561
9.2 | 995.7757 | 644 | 351.7757 | [5 empty] | 4.1561
9.3 | 1010.4646 | 651 | 359.4646 | [5 empty] | 4.1561
9.4 | 1025.2366 | 658 | 367.2366 | [5 empty] | 4.1561
9.5 | 1040.0917 | 665 | 375.0917 | [5 empty] | 4.1561
9.6 | 1055.0299 | 672 | 383.0299 | [5 empty] | 4.1561
9.7 | 1070.0512 | 679 | 391.0512 | [5 empty] | 4.1561
9.8 | 1085.1557 | 686 | 399.1557 | [5 empty] | 4.1561
9.9 | 1100.3433 | 693 | 407.3433 | [5 empty] | 4.1561
10 | 1115.614 | 700 | 415.614 | [5 empty] | 4.1561
10.1 | 1130.9679 | 707 | 423.9679 | [5 empty] | 4.1561
10.2 | 1146.4048 | 714 | 432.4048 | [5 empty] | 4.1561
10.3 | 1161.9249 | 721 | 440.9249 | [5 empty] | 4.1561
10.4 | 1177.5281 | 728 | 449.5281 | [5 empty] | 4.1561
10.5 | 1193.2145 | 735 | 458.2145 | [5 empty] | 4.1561
10.6 | 1208.9839 | 742 | 466.9839 | [5 empty] | 4.1561
10.7 | 1224.8365 | 749 | 475.8365 | [5 empty] | 4.1561
10.8 | 1240.7722 | 756 | 484.7722 | [5 empty] | 4.1561
10.9 | 1256.791 | 763 | 493.791 | [5 empty] | 4.1561
11 | 1272.893 | 770 | 502.893 | [5 empty] | 4.1561
11.1 | 1289.0781 | 777 | 512.0781 | [5 empty] | 4.1561
11.2 | 1305.3462 | 784 | 521.3462 | [5 empty] | 4.1561
11.3 | 1321.6976 | 791 | 530.6976 | [5 empty] | 4.1561
11.4 | 1338.132 | 798 | 540.132 | [5 empty] | 4.1561
11.5 | 1354.6496 | 805 | 549.6496 | [5 empty] | 4.1561
11.6 | 1371.2502 | 812 | 559.2502 | [5 empty] | 4.1561
11.7 | 1387.9341 | 819 | 568.9341 | [5 empty] | 4.1561
11.8 | 1404.701 | 826 | 578.701 | [5 empty] | 4.1561
11.9 | 1421.551 | 833 | 588.551 | [5 empty] | 4.1561
12 | 1438.4842 | 840 | 598.4842 | [5 empty] | 4.1561
12.1 | 1455.5005 | 847 | 608.5005 | [5 empty] | 4.1561
12.2 | 1472.5999 | 854 | 618.5999 | [5 empty] | 4.1561
12.3 | 1489.7825 | 861 | 628.7825 | [5 empty] | 4.1561
12.4 | 1507.0481 | 868 | 639.0481 | [5 empty] | 4.1561
12.5 | 1524.3969 | 875 | 649.3969 | [5 empty] | 4.1561
12.6 | 1541.8288 | 882 | 659.8288 | [5 empty] | 4.1561
12.7 | 1559.3439 | 889 | 670.3439 | [5 empty] | 4.1561
12.8 | 1576.942 | 896 | 680.942 | [5 empty] | 4.1561
12.9 | 1594.6233 | 903 | 691.6233 | [5 empty] | 4.1561
13 | 1612.3877 | 910 | 702.3877 | [5 empty] | 4.1561
13.1 | 1630.2352 | 917 | 713.2352 | [5 empty] | 4.1561
13.2 | 1648.1659 | 924 | 724.1659 | [5 empty] | 4.1561
13.3 | 1666.1797 | 931 | 735.1797 | [5 empty] | 4.1561
13.4 | 1684.2766 | 938 | 746.2766 | [5 empty] | 4.1561
13.5 | 1702.4566 | 945 | 757.4566 | [5 empty] | 4.1561
13.6 | 1720.7197 | 952 | 768.7197 | [5 empty] | 4.1561
13.7 | 1739.066 | 959 | 780.066 | [5 empty] | 4.1561
13.8 | 1757.4954 | 966 | 791.4954 | [5 empty] | 4.1561
13.9 | 1776.0079 | 973 | 803.0079 | [5 empty] | 4.1561
14 | 1794.6035 | 980 | 814.6035 | [5 empty] | 4.1561
14.1 | 1813.2823 | 987 | 826.2823 | [5 empty] | 4.1561
14.2 | 1832.0441 | 994 | 838.0441 | [5 empty] | 4.1561
14.3 | 1850.8891 | 1001 | 849.8891 | [5 empty] | 4.1561
14.4 | 1869.8173 | 1008 | 861.8173 | [5 empty] | 4.1561
14.5 | 1888.8285 | 1015 | 873.8285 | [5 empty] | 4.1561
14.6 | 1907.9229 | 1022 | 885.9229 | [5 empty] | 4.1561
14.7 | 1927.1004 | 1029 | 898.1004 | [5 empty] | 4.1561
14.8 | 1946.361 | 1036 | 910.361 | [5 empty] | 4.1561
14.9 | 1965.7047 | 1043 | 922.7047 | [5 empty] | 4.1561
15 | 1985.1316 | 1050 | 935.1316 | [5 empty] | 4.1561
15.1 | 2004.6416 | 1057 | 947.6416 | [5 empty] | 4.1561
15.2 | 2024.2347 | 1064 | 960.2347 | [5 empty] | 4.1561
15.3 | 2043.9109 | 1071 | 972.9109 | [5 empty] | 4.1561
15.4 | 2063.6702 | 1078 | 985.6702 | [5 empty] | 4.1561
15.5 | 2083.5127 | 1085 | 998.5127 | [5 empty] | 4.1561
15.6 | 2103.4383 | 1092 | 1011.4383 | [5 empty] | 4.1561
15.7 | 2123.447 | 1099 | 1024.447 | [5 empty] | 4.1561
15.8 | 2143.5389 | 1106 | 1037.5389 | [5 empty] | 4.1561
15.9 | 2163.7138 | 1113 | 1050.7138 | [5 empty] | 4.1561
16 | 2183.9719 | 1120 | 1063.9719 | [5 empty] | 4.1561
16.1 | 2204.3131 | 1127 | 1077.3131 | [5 empty] | 4.1561
16.2 | 2224.7375 | 1134 | 1090.7375 | [5 empty] | 4.1561
16.3 | 2245.2449 | 1141 | 1104.2449 | [5 empty] | 4.1561
16.4 | 2265.8355 | 1148 | 1117.8355 | [5 empty] | 4.1561
16.5 | 2286.5092 | 1155 | 1131.5092 | [5 empty] | 4.1561
16.6 | 2307.266 | 1162 | 1145.266 | [5 empty] | 4.1561
16.7 | 2328.106 | 1169 | 1159.106 | [5 empty] | 4.1561
16.8 | 2349.0291 | 1176 | 1173.0291 | [5 empty] | 4.1561
16.9 | 2370.0352 | 1183 | 1187.0352 | [5 empty] | 4.1561
17 | 2391.1246 | 1190 | 1201.1246 | [5 empty] | 4.1561
17.1 | 2412.297 | 1197 | 1215.297 | [5 empty] | 4.1561
17.2 | 2433.5526 | 1204 | 1229.5526 | [5 empty] | 4.1561
17.3 | 2454.8912 | 1211 | 1243.8912 | [5 empty] | 4.1561
17.4 | 2476.3131 | 1218 | 1258.3131 | [5 empty] | 4.1561
17.5 | 2497.818 | 1225 | 1272.818 | [5 empty] | 4.1561
17.6 | 2519.406 | 1232 | 1287.406 | [5 empty] | 4.1561
17.7 | 2541.0772 | 1239 | 1302.0772 | [5 empty] | 4.1561
17.8 | 2562.8315 | 1246 | 1316.8315 | [5 empty] | 4.1561
17.9 | 2584.6689 | 1253 | 1331.6689 | [5 empty] | 4.1561
18 | 2606.5895 | 1260 | 1346.5895 | [5 empty] | 4.1561
18.1 | 2628.5931 | 1267 | 1361.5931 | [5 empty] | 4.1561
18.2 | 2650.6799 | 1274 | 1376.6799 | [5 empty] | 4.1561
18.3 | 2672.8498 | 1281 | 1391.8498 | [5 empty] | 4.1561
18.4 | 2695.1029 | 1288 | 1407.1029 | [5 empty] | 4.1561
18.5 | 2717.439 | 1295 | 1422.439 | [5 empty] | 4.1561
18.6 | 2739.8583 | 1302 | 1437.8583 | [5 empty] | 4.1561
18.7 | 2762.3607 | 1309 | 1453.3607 | [5 empty] | 4.1561
18.8 | 2784.9462 | 1316 | 1468.9462 | [5 empty] | 4.1561
18.9 | 2807.6149 | 1323 | 1484.6149 | [5 empty] | 4.1561
19 | 2830.3667 | 1330 | 1500.3667 | [5 empty] | 4.1561
19.1 | 2853.2016 | 1337 | 1516.2016 | [5 empty] | 4.1561
19.2 | 2876.1196 | 1344 | 1532.1196 | [5 empty] | 4.1561
19.3 | 2899.1207 | 1351 | 1548.1207 | [5 empty] | 4.1561
19.4 | 2922.205 | 1358 | 1564.205 | [5 empty] | 4.1561
19.5 | 2945.3724 | 1365 | 1580.3724 | [5 empty] | 4.1561
19.6 | 2968.6229 | 1372 | 1596.6229 | [5 empty] | 4.1561
19.7 | 2991.9565 | 1379 | 1612.9565 | [5 empty] | 4.1561
19.8 | 3015.3733 | 1386 | 1629.3733 | [5 empty] | 4.1561
19.9 | 3038.8731 | 1393 | 1645.8731 | [5 empty] | 4.1561
20 | 3062.4561 | 1400 | 1662.4561 | [5 empty] | 4.1561
20.5 | 3181.618 | 1435 | 1746.618 | [5 empty] | 4.1561
21 | 3302.8579 | 1470 | 1832.8579 | [5 empty] | 4.1561
21.5 | 3426.1759 | 1505 | 1921.1759 | [5 empty] | 4.1561
22 | 3551.5719 | 1540 | 2011.5719 | [5 empty] | 4.1561
22.5 | 3679.0461 | 1575 | 2104.0461 | [5 empty] | 4.1561
23 | 3808.5982 | 1610 | 2198.5982 | [5 empty] | 4.1561
23.5 | 3940.2285 | 1645 | 2295.2285 | [5 empty] | 4.1561
24 | 4073.9368 | 1680 | 2393.9368 | [5 empty] | 4.1561
24.5 | 4209.7232 | 1715 | 2494.7232 | [5 empty] | 4.1561
25 | 4347.5877 | 1750 | 2597.5877 | [5 empty] | 4.1561
25.5 | 4487.5303 | 1785 | 2702.5303 | [5 empty] | 4.1561
26 | 4629.5509 | 1820 | 2809.5509 | [5 empty] | 4.1561
26.5 | 4773.6496 | 1855 | 2918.6496 | [5 empty] | 4.1561
27 | 4919.8263 | 1890 | 3029.8263 | [5 empty] | 4.1561
27.5 | 5068.0811 | 1925 | 3143.0811 | [5 empty] | 4.1561
28 | 5218.414 | 1960 | 3258.414 | [5 empty] | 4.1561
28.5 | 5370.825 | 1995 | 3375.825 | [5 empty] | 4.1561
29 | 5525.314 | 2030 | 3495.314 | [5 empty] | 4.1561
29.5 | 5681.8811 | 2065 | 3616.8811 | [5 empty] | 4.1561
30 | 5840.5263 | 2100 | 3740.5263 | [5 empty] | 4.1561
30.5 | 6001.2496 | 2135 | 3866.2496 | [5 empty] | 4.1561
31 | 6164.0509 | 2170 | 3994.0509 | [5 empty] | 4.1561
31.5 | 6328.9303 | 2205 | 4123.9303 | [5 empty] | 4.1561
32 | 6495.8877 | 2240 | 4255.8877 | [5 empty] | 4.1561
32.5 | 6664.9232 | 2275 | 4389.9232 | [5 empty] | 4.1561
33 | 6836.0368 | 2310 | 4526.0368 | [5 empty] | 4.1561
33.5 | 7009.2285 | 2345 | 4664.2285 | [5 empty] | 4.1561
34 | 7184.4982 | 2380 | 4804.4982 | [5 empty] | 4.1561
34.5 | 7361.8461 | 2415 | 4946.8461 | [5 empty] | 4.1561
35 | 7541.2719 | 2450 | 5091.2719 | [5 empty] | 4.1561
35.5 | 7722.7759 | 2485 | 5237.7759 | [5 empty] | 4.1561
36 | 7906.3579 | 2520 | 5386.3579 | [5 empty] | 4.1561
36.5 | 8092.018 | 2555 | 5537.018 | [5 empty] | 4.1561
37 | 8279.7561 | 2590 | 5689.7561 | [5 empty] | 4.1561
37.5 | 8469.5724 | 2625 | 5844.5724 | [5 empty] | 4.1561
38 | 8661.4667 | 2660 | 6001.4667 | [5 empty] | 4.1561
38.5 | 8855.439 | 2695 | 6160.439 | [5 empty] | 4.1561
39 | 9051.4895 | 2730 | 6321.4895 | [5 empty] | 4.1561
39.5 | 9249.618 | 2765 | 6484.618 | [5 empty] | 4.1561
40 | 9449.8246 | 2800 | 6649.8246 | [5 empty] | 4.1561
40.5 | 9652.1092 | 2835 | 6817.1092 | [5 empty] | 4.1561
41 | 9856.4719 | 2870 | 6986.4719 | [5 empty] | 4.1561
41.5 | 10062.9127 | 2905 | 7157.9127 | [5 empty] | 4.1561
42 | 10271.4316 | 2940 | 7331.4316 | [5 empty] | 4.1561
42.5 | 10482.0285 | 2975 | 7507.0285 | [5 empty] | 4.1561
43 | 10694.7035 | 3010 | 7684.7035 | [5 empty] | 4.1561
43.5 | 10909.4566 | 3045 | 7864.4566 | [5 empty] | 4.1561
44 | 11126.2877 | 3080 | 8046.2877 | [5 empty] | 4.1561
44.5 | 11345.1969 | 3115 | 8230.1969 | [5 empty] | 4.1561
45 | 11566.1842 | 3150 | 8416.1842 | [5 empty] | 4.1561
45.5 | 11789.2496 | 3185 | 8604.2496 | [5 empty] | 4.1561
46 | 12014.393 | 3220 | 8794.393 | [5 empty] | 4.1561
46.5 | 12241.6145 | 3255 | 8986.6145 | [5 empty] | 4.1561
47 | 12470.914 | 3290 | 9180.914 | [5 empty] | 4.1561
47.5 | 12702.2917 | 3325 | 9377.2917 | [5 empty] | 4.1561
48 | 12935.7474 | 3360 | 9575.7474 | [5 empty] | 4.1561
48.5 | 13171.2811 | 3395 | 9776.2811 | [5 empty] | 4.1561
49 | 13408.893 | 3430 | 9978.893 | [5 empty] | 4.1561
49.5 | 13648.5829 | 3465 | 10183.5829 | [5 empty] | 4.1561
50 | 13890.3509 | 3500 | 10390.3509 | [5 empty] | 4.1561
51 | 14380.121 | 3570 | 10810.121 | [5 empty] | 4.1561
52 | 14878.2035 | 3640 | 11238.2035 | [5 empty] | 4.1561
53 | 15384.5982 | 3710 | 11674.5982 | [5 empty] | 4.1561
54 | 15899.3053 | 3780 | 12119.3053 | [5 empty] | 4.1561
55 | 16422.3246 | 3850 | 12572.3246 | [5 empty] | 4.1561
56 | 16953.6561 | 3920 | 13033.6561 | [5 empty] | 4.1561
57 | 17493.3 | 3990 | 13503.3 | [5 empty] | 4.1561
58 | 18041.2561 | 4060 | 13981.2561 | [5 empty] | 4.1561
59 | 18597.5246 | 4130 | 14467.5246 | [5 empty] | 4.1561
60 | 19162.1053 | 4200 | 14962.1053 | [5 empty] | 4.1561
61 | 19734.9982 | 4270 | 15464.9982 | [5 empty] | 4.1561
62 | 20316.2035 | 4340 | 15976.2035 | [5 empty] | 4.1561
63 | 20905.721 | 4410 | 16495.721 | [5 empty] | 4.1561
64 | 21503.5509 | 4480 | 17023.5509 | [5 empty] | 4.1561
65 | 22109.693 | 4550 | 17559.693 | [5 empty] | 4.1561
66 | 22724.1474 | 4620 | 18104.1474 | [5 empty] | 4.1561
67 | 23346.914 | 4690 | 18656.914 | [5 empty] | 4.1561
68 | 23977.993 | 4760 | 19217.993 | [5 empty] | 4.1561
69 | 24617.3842 | 4830 | 19787.3842 | [5 empty] | 4.1561
70 | 25265.0877 | 4900 | 20365.0877 | [5 empty] | 4.1561
71 | 25921.1035 | 4970 | 20951.1035 | [5 empty] | 4.1561
72 | 26585.4316 | 5040 | 21545.4316 | [5 empty] | 4.1561
73 | 27258.0719 | 5110 | 22148.0719 | [5 empty] | 4.1561
74 | 27939.0246 | 5180 | 22759.0246 | [5 empty] | 4.1561
75 | 28628.2895 | 5250 | 23378.2895 | [5 empty] | 4.1561
76 | 29325.8667 | 5320 | 24005.8667 | [5 empty] | 4.1561
77 | 30031.7561 | 5390 | 24641.7561 | [5 empty] | 4.1561
78 | 30745.9579 | 5460 | 25285.9579 | [5 empty] | 4.1561
79 | 31468.4719 | 5530 | 25938.4719 | [5 empty] | 4.1561
80 | 32199.2982 | 5600 | 26599.2982 | [5 empty] | 4.1561
81 | 32938.4368 | 5670 | 27268.4368 | [5 empty] | 4.1561
82 | 33685.8877 | 5740 | 27945.8877 | [5 empty] | 4.1561
83 | 34441.6509 | 5810 | 28631.6509 | [5 empty] | 4.1561
84 | 35205.7263 | 5880 | 29325.7263 | [5 empty] | 4.1561
85 | 35978.114 | 5950 | 30028.114 | [5 empty] | 4.1561
86 | 36758.814 | 6020 | 30738.814 | [5 empty] | 4.1561
87 | 37547.8263 | 6090 | 31457.8263 | [5 empty] | 4.1561
88 | 38345.1509 | 6160 | 32185.1509 | [5 empty] | 4.1561
89 | 39150.7877 | 6230 | 32920.7877 | [5 empty] | 4.1561
90 | 39964.7368 | 6300 | 33664.7368 | [5 empty] | 4.1561
91 | 40786.9982 | 6370 | 34416.9982 | [5 empty] | 4.1561
92 | 41617.5719 | 6440 | 35177.5719 | [5 empty] | 4.1561
93 | 42456.4579 | 6510 | 35946.4579 | [5 empty] | 4.1561
94 | 43303.6561 | 6580 | 36723.6561 | [5 empty] | 4.1561
95 | 44159.1667 | 6650 | 37509.1667 | [5 empty] | 4.1561
96 | 45022.9895 | 6720 | 38302.9895 | [5 empty] | 4.1561
97 | 45895.1245 | 6790 | 39105.1245 | [5 empty] | 4.1561
98 | 46775.5719 | 6860 | 39915.5719 | [5 empty] | 4.1561
99 | 47664.3316 | 6930 | 40734.3316 | [5 empty] | 4.1561
100 | 48561.4035 | 7000 | 41561.4035 | [5 empty] | 4.1561
105 | 53171.4473 | 7350 | 45821.4473 | [5 empty] | 4.1561
110 | 57989.2982 | 7700 | 50289.2982 | [5 empty] | 4.1561
115 | 63014.9561 | 8050 | 54964.9561 | [5 empty] | 4.1561
120 | 68248.421 | 8400 | 59848.421 | [5 empty] | 4.1561
125 | 73689.693 | 8750 | 64939.693 | [5 empty] | 4.1561
130 | 79338.7719 | 9100 | 70238.7719 | [5 empty] | 4.1561
135 | 85195.6579 | 9450 | 75745.6579 | [5 empty] | 4.1561
140 | 91260.3508 | 9800 | 81460.3508 | [5 empty] | 4.1561
145 | 97532.8508 | 10150 | 87382.8508 | [5 empty] | 4.1561
150 | 104013.1579 | 10500 | 93513.1579 | [5 empty] | 4.1561
155 | 110701.2719 | 10850 | 99851.2719 | [5 empty] | 4.1561
160 | 117597.1929 | 11200 | 106397.1929 | [5 empty] | 4.1561
165 | 124700.921 | 11550 | 113150.921 | [5 empty] | 4.1561
170 | 132012.4561 | 11900 | 120112.4561 | [5 empty] | 4.1561
175 | 139531.7982 | 12250 | 127281.7982 | [5 empty] | 4.1561
180 | 147258.9473 | 12600 | 134658.9473 | [5 empty] | 4.1561
185 | 155193.9034 | 12950 | 142243.9034 | [5 empty] | 4.1561
190 | 163336.6666 | 13300 | 150036.6666 | [5 empty] | 4.1561
195 | 171687.2368 | 13650 | 158037.2368 | [5 empty] | 4.1561
200 | 180245.614 | 14000 | 166245.614 | [5 empty] | 4.1561