## Bi_Conical_Savonius
Vertical Axis wind turbine
The special design of the bi-conical rotor, which is efficient at low wind speeds, but becomes highly inefficient in strong winds, thus preventing over-revving
No mechanical feathering takes place
A computer generated picture of the of the bi-conical rotor is shown opposite
The image is created using OpenSCad, an open source 3D printing package.
The source code for this shape is included in worksheet
The intention is to use a 3D CNC program to generate a subsection of one half of the rotor
IE. Milling a piece of 4 x 2 wood. Glue six of these stacked and offset will form a mould to fibreglass. CamBam is a suitable program The OpenSCAD code for this is in "OpenSCAD to CamBam" worksheet
Fisher & Paykel washing machine "Smartdrive" motors make ideal DC generators
https://www.thebackshed.com/Windmill/articles/decoggingFP.asp
http://www.thebackshed.com/Windmill/fprewire-new.asp
This design envisages 2 motors on the one shaft ( they do fit ) Slightly offset will decrease cogging
This enables a number of series/parallel windings to be utilised each with its own 3 phase rectifier to DC and regulated to 13.8 volts. As the wind speed increases each set of windings comes into the "voltage window" acceptable to PC switchmode power supplies. An XOR "gate" can detect each winding set's rectified DC voltage and using a solid state relay swith the output to its dedicated PC power supply.
Modfied PC switchmode power supplies can be used in this application since the first step in a statdard power supply is to rectify the AC mains feed to DC
Mounting the rotor can be achieved using a suitably modified front wheel drive hub assembly ( Eg older Camry )

## Calcs
Start with cylinder diameter to make rotor = d in meters then effective Diameter of Rotor for area calc = D ( 2d - 0.2d ) height = h, effective area = A | A | Enter h | D | Enter d
A = effective area of rotor | 2.52 | 2 | 1.26 | 0.7
ρ = 1.225 kg/m3 density of air at sea level and 15oC; | 1.225
Cp = 0.245 (24.5% from the standard Power Coefficient/TSR | 0.245 |  | R
X = Rω/V where X is TSR and assume = 1.00 to simplify ω = V/R rotational speed (rads/s) |  |  | 0.63 |  | convert rads/s to RPM = | 9.5493 | Maybe use
P = Cp*0.5*ρAV**3 – standard wind equation | Power VI | M/Sec V | Kph | Mph | rads/s | shaft RPM | 2x geared RPM
| 47.2697 | 5 | 18 | 11.18 | 7.9365 | 75.7881 | 151.5761
| 81.682 | 6 | 21.6 | 13.416 | 9.5238 | 90.9457 | 181.8914
| 129.708 | 7 | 25.2 | 15.652 | 11.1111 | 106.1033 | 212.2066
| 193.6166 | 8 | 28.8 | 17.888 | 12.6984 | 121.2609 | 242.5218
| 275.6768 | 9 | 32.4 | 20.124 | 14.2857 | 136.4185 | 272.837
| 378.1575 | 10 | 36 | 22.36 | 15.873 | 151.5761 | 303.1523
| 503.3276 | 11 | 39.6 | 24.596 | 17.4603 | 166.7338 | 333.4675
| 653.4562 | 12 | 43.2 | 26.832 | 19.0476 | 181.8914 | 363.7827
| 830.812 | 13 | 46.8 | 29.068 | 20.6349 | 197.049 | 394.098
| 1037.6642 | 14 | 50.4 | 31.304 | 22.2222 | 212.2066 | 424.4132
Cp is a critical value, and optimal configuration of stator pole wiring is a major factor

## Background
A Guide to Rotor Dimensions plus Shaft Rotation Evaluation
All the preceding calculations are obtained from the following equations [3], and were placed in tabular form for clarity, contrast and ease of manipulation.
To Calculate the Area (A)
As a starting point to generate some values a standard Power Coefficient (Cp) versus Tip Speed Ratio (X)
diagram [4] for a Savonius rotor was used (Figure 14). From the diagram it can be determined that at X = 0.95 a power of 24.5% is gained. This value is used for the preceding power calculations below.
P = Cp ½ ρAV3 – standard wind equation (derived from power coefficient analysis)
V = 10 m/s (assuming this is the wind speed);
ρ = 1.225 kg/m3 density of air at sea level and 15oC;
Cp = 0.245 (24.5% from the standard Power Coefficient/Tip Speed Ratio diagram [4]);
Power (P) = 200, 100, and 50 Watts.
To Calculate the Shaft Rotation (w)
The equation below is used whereby the radius value R (D/2) is manipulated to obtain w. It is assumed that the
value of X (tip speed ratio) is equal to 1, to eliminate X in the equation below.
X = Rω/V
ω = rotational speed (rads/s);
R = radius of rotor (m);
V = average wind speed, assume 10 m/s.
Therefore ω = V/R, R is varied between 0.2 and 0.55 metres, a reasonable range baring in mind the speed of rotation.
To Calculate the height (h)
The equation below is used to calculate h:
Area (A) = height (h) x diameter (D)

## OpenSCAD source code
// JH_Test.scad Author: John Hughes 0427 200 372
//
use <arc.scad>
//
drum_dia = 70; // starting drum diameter for Savonius
overall_dia = 1.8*drum_dia; // D = 2d - 0.2d
overall_height = 200; //
no_turns = 0.75; //
overall_rot = no_turns*360; // 0.75 turns = 270 degrees
zrotinc = 0.5; // rotate 0.5 degree at a time
no_rotincs = overall_rot/zrotinc; //
layers = no_rotincs; //
layer_ht = overall_height/layers; // overall_height/layers
arc_rad = drum_dia / 2; // radius for arc ie. half vert drum
xmove = arc_rad*0.8; // offset halves from z axis
ht = layer_ht; // height of slice
wid = 0.4; // width of shape edge
zmove = ht; // increment upwards
reso = 200; // resolution
for (i=[0:layers]) {
rotate([0,0,i*zrotinc]) { translate([xmove,0,i*zmove])
3D_arc(w=wid,r=arc_rad,deg=180, h=ht, fn=reso);
}
rotate([180,0,i*zrotinc]) { translate([-xmove,0,-i*zmove])
3D_arc(w=wid,r=arc_rad,deg=180, h=ht, fn=reso);
}
if ( i%(layers/10) == 0 ) {
translate([0,0,i*zmove]) {
rotate([0,90,i*zrotinc]) cylinder(r=1, h=overall_dia, center=true);
} }
}
translate([0,0,overall_height/2]) cylinder(r=2, h=overall_height*2, center=true);
//

## OpenSCAD to CamBam
generates a subsection of a rotor - feed the STL file to CamBam
// JH_Test2.scad
// feed into OpenSCAD 3D printing open source program
use <arc.scad>
//
drum_dia = 70; // starting drum diameter for Savonius
overall_dia = 1.8*drum_dia; // D = 2d - 0.2d
overall_height = 20; //
no_turns = 0.075; //
overall_rot = no_turns*360; // 0.75 turns = 270 degrees
zrotinc = 0.5; // rotate 0.5 degree at a time
no_rotincs = overall_rot/zrotinc; //
layers = no_rotincs; //
layer_ht = overall_height/layers; // overall_height/layers
arc_rad = drum_dia / 2; // radius for arc ie. half vert drum
xmove = arc_rad*0.8; // offset halves from z axis
ht = layer_ht; // height of slice
wid = 1.0; // width of shape edge
zmove = ht; // increment upwards
reso = 200; // resolution
for (i=[0:layers]) {
rotate([0,0,i*zrotinc]) { translate([xmove,0,i*zmove])
3D_arc(w=wid,r=arc_rad,deg=180, h=ht, fn=reso);
}
if ( i%(layers/10) == 0 ) {
translate([0,0,i*zmove]) {
rotate([0,90,i*zrotinc]) ;
} }
}
//