## Sheet1
PARTS FOR THE 45A MPPT CONTROLLER
| Brainboard | Powerboard
Arduino Nano | 1
1 K Resistor | 6
10 K Resistor | 2
5 K Resistor | 1
2K2 Resistor | 2
10uF 16V Electro cap | 11
0.1" header socket for Nano to allow replacement when it stuffs up | 1
7805 regulator, TO-220 | 1
10 pin IDC socket | 1
3 pin 0.1" bare pin header | 2
4 pin 0.1" barre pin header | 1
jumper clip to short two 0.1" pins | 1
10 pin IDC ribbon cable sockets | 2
ribbon cable | 150mm
470uF 200V Elecro, 10mm pin spacing 35mm diameter max. 36mm diameter will not fit. Something like https://au.rs-online.com/web/p/aluminium-capacitors/8442825/ |  | 13 | $6 each and 13 needed means $78 in caps..
10uF 25V |  | 2
100nF |  | 4
1nF |  | 5
10K NTC Thermister |  | 2
DC-DC converter, type to be determined. Was discussion re. this in the thread. |  | 1
Allegro ACS758, 50A unipolar current sensor, or LEM LTSR-15NP, |  | 2
TLP-250 opto coupler |  | 1
8 pin IC socket for TLP-250,optional |  | 1
620R resistor |  | 1
10K Resistor |  | 1
10R Resistor |  | 5
47K Resistor |  | 2
2K7 Resistor |  | 2
7805 regulator, TO-220 |  | 1
10 pin IDE socket |  | 1
120Amp screw terminals https://www.aliexpress.com/item/32811408567.html?spm=a2g0o.cart.0.0.777d3c00ckHnF0&mp=1 The hole centres are on a grid 10mm x 5mm +/- 0.2. |  | 6
Ferrite beads, small. Type and value to be determiend |  | 5
MOSFETS: 150V 100A TO-247 package. Maybe IRFB4321 but prefer FDH055N15A. The latter seem to perform better with less ringing, less heat. |  | 5 | may only need 4, as we all build this, it might become clear if 5 is needed or even if 4 is better in some way.
Inductor, self built. Maybe 2 ferrite core chokes in series. Both cores to have an air gap. Saturation at least 90A, 50 to 100 uH. See discussion on the forum re. Inductor build. I will try 2 chokes built from RS part no. 647-9367 with a self made 1mm gap in middle pole of the cores. |  | 1
DC-DC converter, isolated output. RE-1212S or RE-1215S. 12V output is what I have tested and it's good. 15V output might be better. https://au.rs-online.com/web/p/isolated-dc-dc-converters/4735047/ |  | 1
A 12 DC supply, taken from battery input. This to power the brainboard and the powerboard. All using th esame DC ground from battery supply. | 1 Amp output
A large heatsink, about 20cm x 20cm x 5cm high for a start. You may need a larger one.