## Sheet1
Core Calculator |  |  | Wire Weight | m/kg | kg/m
Core OD | 21 | cm | 1.5mm | 92 | 0.01087
Core ID | 8 | cm | 2mm | 36 | 0.027778
Core H | 8 | cm | 5mm | 5.8 | 0.17241
Core CSA | 52 | cm2
Max Power based on CSA | 4569.76 | VA
Turns Calculator |  |  | These equations assume a desired Maximum Gauss of 10,000
Frequency | 50 | Hz | Flux density calculator (Some sources suggest toroid can support up to 16,000 gauss)
Flux density | 1.4 |  | https://www.daycounter.com/Calculators/Max-Flux-Density-Calculator.phtml
Turns per volt | 0.61875 |  | http://www.nessengr.com/technical-data/toroid-inductor-formulas-and-calculator/
Min. Turn length | 29 | cm
Change maximum gauss
Primary Voltage | 18 | V | Gauss | 11000
Primary Turns | 11.1375 |  |  | 10.125
Primary Wire length | 3.8759 |  |  | 3.5235 | m
Primary Wire diameter | 5 | mm
Secondary RMS | 240 | V
Secondary Peak | 339.36 | V
Secondary Turns | 209.9792 |  |  | 190.8902
Secondary Wire length | 66.9834 | m |  | 60.894 | m
Secondary Wire diameter | 2 | mm
Secondary Wire weight | 1.8606 | kg |  | 1.6915 | kg
Turns ratio | 18.8533